## BFT
Customer | Model | PIC | Remark | Target Yield | Test Yield (FPY)
[5 empty] | 1 | 2 | 3 | 4 | 5 | 6 | 7 | 8 | 9 | 10 | 11 | 12 | 13 | 14 | 15 | 16 | 17 | 18 | 19 | 20 | 21 | 22 | 23 | 24 | 25 | 26 | 27 | 28 | 29 | 30 | 31
Monica | C2195 | Zul/Jean |  | 95% | Test Yield (FPY) 1: 97.98%; Test Yield (FPY) 2: 98.35%; Test Yield (FPY) 3: 99.23%; Test Yield (FPY) 4: 98.78%; Test Yield (FPY) 5: 99.67%; Test Yield (FPY) 6: 99.21; Test Yield (FPY) 7: 100%; Test Yield (FPY) 8: 98.91%; Test Yield (FPY) 27: 94.22%; Test Yield (FPY) 28: 93.89%; Test Yield (FPY) 29: 94.37%; Test Yield (FPY) 30: 94.53%; Test Yield (FPY) 31: 99.02%
| C2080 | Amir/Ren |  | 95% | Test Yield (FPY) 27: 100%; Test Yield (FPY) 28: 82.61%; Test Yield (FPY) 29: 90.3%; Test Yield (FPY) 30: 93.11%; Test Yield (FPY) 31: 98.48%
| S2295 | Zul/Jean |  | 95% | Test Yield (FPY) 27: 93.1%; Test Yield (FPY) 28: 100%; Test Yield (FPY) 29: 96.78%; Test Yield (FPY) 30: 93.56%; Test Yield (FPY) 31: 92.78%
| C219B | Zul |  | 95% | Test Yield (FPY) 27: 100%; Test Yield (FPY) 28: 100%; Test Yield (FPY) 29: 95.45%; Test Yield (FPY) 30: 95.02%; Test Yield (FPY) 31: 94.56%
| A2030 | Ren |  | 95% | Test Yield (FPY) 27: 100%; Test Yield (FPY) 28: 100%; Test Yield (FPY) 29: 98.21%; Test Yield (FPY) 30: 97.1%; Test Yield (FPY) 31: 95.65%
| M1120 | Amir |  | 95% | Test Yield (FPY) 27: 100%; Test Yield (FPY) 28: 100%; Test Yield (FPY) 29: 92.43%; Test Yield (FPY) 30: 94.67%; Test Yield (FPY) 31: 97.76%
Fiona | GC-FDPB | Tan | FIONA FPY calculation is based on MIC ATE Report FPY= 1-(Total Retest USN/Input QTY4). However, the FPY value here is for reference only. Actual might different from MIC ATE Report, Because had checked with HQ MTE Will, daily Input and daily retest in shopfloor will take non-fresh board into the count (For Fiona project) | 95% | bar: Test Yield (FPY) 27 to Test Yield (FPY) 28
| GC-RDPB | Tan |  | 95% | bar: Test Yield (FPY) 27 to Test Yield (FPY) 28
| HDBB | Tan |  | 96% | Test Yield (FPY) 27: 94.97%; Test Yield (FPY) 28: 36.36%
| YV4-FAN | Tan |  | TBC | Test Yield (FPY) 27: 83.33%; Test Yield (FPY) 28: 100%
| YV4-WF (TE) | Tan |  | TBC | bar: Test Yield (FPY) 27 to Test Yield (FPY) 28
| YV4-WF (TD) | Tan |  | TBC | bar: Test Yield (FPY) 27 to Test Yield (FPY) 28
| YV4-MEDUSA | Tan |  | TBC | Test Yield (FPY) 27: 93.94%; Test Yield (FPY) 28: 84.62%
| YV4-SPIDER | Tan |  | TBC | bar: Test Yield (FPY) 27 to Test Yield (FPY) 28
| YV4-SD | Tan |  | TBC | Test Yield (FPY) 27: 100%; Test Yield (FPY) 28: NP
| YV4-BSM | Tan |  | TBC | Test Yield (FPY) 27: NP; Test Yield (FPY) 28: 100%
| YV4-MGM | Tan |  | TBC | bar: Test Yield (FPY) 27 to Test Yield (FPY) 28
AMBER | TETON2 HNIO | Hassani |  | 95% | Test Yield (FPY) 27: 19.84%
| TETON2 HN RISER0 | Hassani |  | 95% | Test Yield (FPY) 27: 81.47%
| TETON2 JBOG (TD) | Hassani |  | 95% | Test Yield (FPY) 27: 92.82%
| TETON2 JBOG (TE) | Hassani |  | 95%
| NANAKA | Yang |  | 95%
| NANAKA PDB | Izuan |  | 95%
| GOSHIN FBP | Hassani |  | 95%
| GOSHIN RBP | Hassani |  | 95%
| GOSHIN Eload | Hassani |  | 95%
| GOSHIN M.2 | Hassani |  | 95%

## MDA
Customer | Model | Target Yield | Test Yield (FPY)
|  |  | 1 | 2 | 3 | 4 | 5 | 6 | 7 | 8 | 9 | 10 | 11 | 12 | 13 | 14 | 15 | 16 | 17 | 18 | 19 | 20 | 21 | 22 | 23 | 24 | 25 | 26 | 27 | 28 | 29 | 30 | 31
Monica | C2195 | 93%
| C2080 | 93%
| S2295 | 93%
| C219B | 93%
| A2030 | 93%
| M1120 | 93%
Fiona | GC-FDPB
GC-RDPB
HDBB
YV4-FAN
YV4-WF
YV4-MEDUSA
YV4-SPIDER
YV4-SD
YV4-MSM
YV4-MGM
AMBER | TETON2 HNIO
TETON2 HN RISER0
TETON2 JBOG
NANAKA
NANAKA PDB
GOSHIN FBP
GOSHIN RBP MDA
GOSHIN M.2 MDA

## ICT
Customer | Model | Target Yield | Test Yield (FPY)
|  |  | 1 | 2 | 3 | 4 | 5 | 6 | 7 | 8 | 9 | 10 | 11 | 12 | 13 | 14 | 15 | 16 | 17 | 18 | 19 | 20 | 21 | 22 | 23 | 24 | 25 | 26 | 27 | 28 | 29 | 30 | 31
Monica | C2195 | 93%
| C2080 | 93%
| S2295 | 93%
| C219B | 93%
| A2030 | 93%
| M1120 | 93%
Fiona | GC-FDPB
GC-RDPB
HDBB
YV4-FAN
YV4-WF
YV4-MEDUSA
YV4-SPIDER
YV4-SD
YV4-MSM
YV4-MGM
AMBER | TETON2 HNIO
TETON2 HN RISER0
TETON2 JBOG
NANAKA
NANAKA PDB
GOSHIN FBP
GOSHIN RBP MDA
GOSHIN M.2 MDA

## BST
Customer | Model | Target Yield | Test Yield (FPY)
|  |  | 1 | 2 | 3 | 4 | 5 | 6 | 7 | 8 | 9 | 10 | 11 | 12 | 13 | 14 | 15 | 16 | 17 | 18 | 19 | 20 | 21 | 22 | 23 | 24 | 25 | 26 | 27 | 28 | 29 | 30 | 31
Monica | C2195 | 95%
| C2080 | 95%
| S2295 | 95%
| C219B | 95%
| A2030 | NA
| M1120 | NA
Fiona | GC-FDPB
GC-RDPB
HDBB
YV4-FAN
YV4-WF
YV4-MEDUSA
YV4-SPIDER
YV4-SD
YV4-MSM
YV4-MGM
AMBER | TETON2 HNIO
TETON2 HN RISER0
TETON2 JBOG
NANAKA
NANAKA PDB
GOSHIN FBP
GOSHIN RBP MDA
GOSHIN M.2 MDA